## Sheet1
Button | Function | Description
B15:B13 | CMD | 000: Add 001: Sub 010: And 011: Or 100: Xor 101: Sll 110: Srl 111: Sra
B12:B11 | Input_Select | 00: A,Low 01: A,High 10: B,Low 11: B,High
B10 | Load | High: Load Data Low: Idle
B9 | Run | High: Run function Low: Idle
B8 | NC | Reserved for future use
B7:B8 | Operands | The data will be processed.
LED | When running, leds will show the result of processing, else, will follow buttons' changing.